## BoM
KiBot Bill of Materials
|  | Schematic: | iie_tp | Component Groups: | 18
|  | Variant: | default | Component Count: | 47
|  | Revision: |  | Fitted Components: | 47
|  | Date: | 2026-01-10_00-19-38 | Number of PCBs: | 1
|  | KiCad Version: | 9.0.6+1 | Total Components: | 47
Row | Description | Part | References | Value | Footprint | Quantity Per PCB | Status | Datasheet | Sim.Pins | Sim.Device | Sim.Library | Sim.Name
1 | Arduino UNO Microcontroller Module, release 3 | Arduino_UNO_R3 | A1 | Arduino_UNO_R3 | Arduino_UNO_R3 | 1 |  | https://www.arduino.cc/en/Main/arduinoBoardUno
2 | Unpolarized capacitor | C | C2 | 10n | C_Disc_D7.0mm_W2.5mm_P5.00mm | 1 |  | ~
3 | Polarized capacitor, small US symbol | C_Polarized_Small_US | C4 | 47n |  | 1 |  | ~
4 | Polarized capacitor, small US symbol | C_Polarized_Small_US | C1 C3 C5 | 10u | CP_Radial_D10.0mm_P5.00mm_P7.50mm | 3 |  | ~
5 | Polarized capacitor, small US symbol | C_Polarized_Small_US | C8 | C_Polarized_Small_US |  | 1 |  | ~
6 | Unpolarized capacitor, small symbol | C_Small | C6 C7 | C_Small |  | 2 |  | ~
7 | Audio Jack, 2 Poles (Mono / TS), Grounded Sleeve | AudioJack2_Ground | J8 | AudioJack2_Ground |  | 1 |  | ~
8 | Generic connector, single row, 01x01, script generated (kicad-library-utils/schlib/autogen/connector/) | Conn_01x01 | J3 J4 | Conn_01x01 | PinSocket_1x01_P1.27mm_Vertical | 2 |  | ~
9 | Generic connector, single row, 01x02, script generated (kicad-library-utils/schlib/autogen/connector/) | Conn_01x02 | J2 J5 J6 | Conn_01x02 | PhoenixContact_SPT_2.5_2-H-5.0_1x02_P5.0mm_Horizontal | 3 |  | ~
10 | Generic connector, single row, 01x03, script generated (kicad-library-utils/schlib/autogen/connector/) | Conn_01x03 | J1 J7 | Conn_01x03 | PinHeader_1x03_P1.00mm_Vertical | 2 |  | ~
11 | Speaker | Speaker | LS1 | Speaker |  | 1 |  | ~
12 | Microphone | Microphone | MK1 | Mic | POM-2244P-C3310-2-R | 1 |  | ~
13 | Resistor, US symbol | R_US | R5 R6 R7 R8 R9 R10 R11 R12 R13 R14 R15 R16 R17 R18 R19 R20 R21 R22 R23 R24 R26 | 2k2 | R_Axial_Power_L25.0mm_W6.4mm_P27.94mm | 21 |  | ~
14 | Resistor, US symbol | R_US | R1 | 4k7 | R_Axial_Power_L25.0mm_W6.4mm_P27.94mm | 1 |  | ~
15 | Resistor, US symbol | R_US | R4 | 8k2 | R_Axial_Power_L25.0mm_W6.4mm_P27.94mm | 1 |  | ~
16 | Potentiometer, US symbol | R_Potentiometer_US | R2 R3 R25 | 100k | Potentiometer_Bourns_3296W_Vertical | 3 |  | ~
17 | Operational amplifier, single | OPAMP | U1 | ${SIM.PARAMS} |  | 1 |  | https://ngspice.sourceforge.io/docs/ngspice-html-manual/manual.xhtml#sec__SUBCKT_Subcircuits | 1=in+ 2=in- 3=vcc 4=vee 5=out | SUBCKT | /usr/share/kicad/symbols/Simulation_SPICE.sp | kicad_builtin_opamp
18 | Low Voltage Audio Power Amplifier, DIP-8/SOIC-8/SSOP-8 | LM386 | U2 | LM386 |  | 1 |  | http://www.ti.com/lit/ds/symlink/lm386.pdf

## Colors
Columns colors
KiCad Fields (default)
Generated Fields
User Fields
Empty Fields